## 921A-Process Flow Diagram
Q.C. Form 921A - Process Flow Diagram
PURPOSE: This form is used to illustrate the production process steps and sequence. | [8 empty] | < select >
Yes
Supplier / Location: | [6 empty] | Supplier #:
Item / Part #: |  |  |  |  | Item Rev: |  | Flow Date:
Item / Part Description: | [5 empty] | Process Flow Completed by:
- Additional lines or rows can be added as needed; Select row, right click & select copy, choose column-A location for new row(s), right click & select "Insert Copied Cells."
Instructions: To add process symbol to process flow, 1) from the Legend, select the cell containing the desired symbol (NOT the symbol itslef) , 2) copy the cell, 3) in the Process Symbol column, paste the cell for the desired OP / event.
Legend: | Operation |  | Move |  | Inspect / Test |  | Store
OP / Event # |  | OP / Event Description |  | Process Step # | Process Step Description |  |  | Process Symbol
Note on C4: Enter the name of the supplying organization. (Supplier Name is auto-populated from PSW.)
Note on H4: Enter the supplying organization plant name / location. (Supplier Plant Name / Location is auto-populated from PSW.)
Note on L4: Enter the Woodward assigned supplier number of the supplying organization. (Supplier# is auto-populated from PSW.)
Note on C5: Enter the item / part number.
Note on I5: Enter the part / item revision level.
Note on L5: Enter the date the Process Flow was completed.
Note on C6: Enter the item / part description.
Note on L6: Enter the name of the person(s) responsible for preparing this Process Flow Diagram.

## 921B-PFMEA
Q.C. Form 921B - Process Failure Mode Effects Analysis (PFMEA)
PURPOSE: This form is used to evaluate and mitigate risk for the production process steps.
Item/Part#: | [6 empty] | Supplier Name: | [6 empty] | FMEA #:
Item Name: | [6 empty] | Supplier #: | [6 empty] | FMEA Rev:
Item Rev: | [6 empty] | Supplier FMEA Team: | [6 empty] | FMEA Date:
Customer: | [13 empty] | Prepared by:
- Additional lines or rows can be added as needed; Select row, right click & select copy, choose column-A location for new row(s), right click & select "Insert Copied Cells."
Resulting Action(s)
Op / Ref # | ID # | Item / Function / Process Description | Potential Failure Mode | Potential Effect(s) of Failure | SEV | Class | Potential Cause(s) / Mechanism(s) of Failure | OCC | Current Controls Prevention | Current Controls Detection | DET | RPN | Recommended Action(s) | Responsibility & Target Completion Date | Action(s) Taken | SEV | OCC | DET | RPN
[12 empty] | 0 | [6 empty] | 0
[12 empty] | 0 | [6 empty] | 0
[12 empty] | 0 | [6 empty] | 0
[12 empty] | 0 | [6 empty] | 0
[12 empty] | 0 | [6 empty] | 0
[12 empty] | 0 | [6 empty] | 0
[12 empty] | 0 | [6 empty] | 0
[12 empty] | 0 | [6 empty] | 0
[12 empty] | 0 | [6 empty] | 0
[12 empty] | 0 | [6 empty] | 0
[12 empty] | 0 | [6 empty] | 0
[12 empty] | 0 | [6 empty] | 0
[12 empty] | 0 | [6 empty] | 0
[12 empty] | 0 | [6 empty] | 0
[12 empty] | 0 | [6 empty] | 0
[12 empty] | 0 | [6 empty] | 0
[12 empty] | 0 | [6 empty] | 0
[12 empty] | 0 | [6 empty] | 0
[12 empty] | 0 | [6 empty] | 0
[12 empty] | 0 | [6 empty] | 0
[12 empty] | 0 | [6 empty] | 0
[12 empty] | 0 | [6 empty] | 0
[12 empty] | 0 | [6 empty] | 0
[12 empty] | 0 | [6 empty] | 0
[12 empty] | 0 | [6 empty] | 0
[12 empty] | 0 | [6 empty] | 0
Note on C3: Enter the item / part number. (Part# is auto-populated from PSW.)
Note on J3: Enter the name of the supplying organization. (Supplier Name is auto-populated from PSW.)
Note on P3: Enter the FMEA #.
Note on C4: Enter the item / part name. (Part name is auto-populated from PSW.)
Note on J4: Enter the Woodward assigned supplier number of the supplying organization. (Supplier# is auto-populated from PSW.)
Note on P4: Enter the FMEA revision #.
Note on C5: Enter item / part revision level. (Rev# is auto-populated from PSW.)
Note on J5: Enter the names of the supplying organization team members that were involved in creating this FMEA.
Note on P5: Enter the date the FMEA was completed.
Note on D7: Enter the Woodward location that item / part is being supplied to. (Woodward location is auto-populated from PSW.)
Note on P7: Enter the name of the person(s) responsible for preparing this FMEA submission.
Note on P9: Resulting Action(s) to be documented as appropriate for each entry with the FMEA.
Note on A10: Enter process step reference # (consistent numbering within Process Flow, PFMEA, & Control Plan).
Note on B10: Enter potential failure mode unique identification #.
Note on C10: Enter simple item, function, process, or operation description.
Note on D10: List each potential failure mode for the particular operation in terms of component, subsystem, system, or process characteristic that fail to meet the process requirements and/or design intent (described in "physical" or technical terms, not as a symptom noticeable by the customer).
Note on E10: Describe the effects of the failure in terms of what the customer (internal or ultimate end user) might notice or experience.
Note on F10: Select the potential failure mode Severity Rating (impact/effect that failure will have on the customer, mfg process, or assembly process) from the value list.
Note on G10: This column is to be used to classify / identify special process or feature characteristics (e.g., KCC or key, critical, major, significant). A symbols legend/key is to be included with this FMEA. Entries within this column may be used to highlight high priority failure modes for further assessment. This column may also be used to identify the affected balloon drawing / feature characteristic number.
Note on H10: List the potential cause(s) / mechanism(s) of each failure using specific details concerning errors or malfunctions for every potential failure mode.
Note on I10: Select the potential failure mode Occurrence Rating (likelihood that a specific cause/mechanism of failure will occur) from the value list.
Note on J10: Describe the controls in place to prevent the failure mode or cause/mechanism of failure from occurring (i.e., error/mistake proofing, etc.).
Note on K10: Describe the controls in place to detect that the failure mode or cause/mechanism of failure has occurred (i.e., SPC, post-process evaluation, etc.).
Note on L10: Select the potential failure mode Detection Rating (assessment of the capabilities of all Current Controls to prevent shipment of a part having the specific failure mode / defect) from the value list.
Note on M10: Risk Priority Number is the product of the severity (SEV), occurrence (OCC), and detection(DET) ratings. [RPN = SEV * OCC * DET]
Note on N10: List all preventative / corrective actions that have been identified to reduce the ratings in the following order: severity, occurrence, and detection.
Note on O10: Enter the name of the individual responsible for the recommended action(s) and the target completion date(s).
Note on P10: Enter a brief description of the actual action and effective date (after the recommended action has been implemented).
Note on Q10: Re-evaluation of the severity rating of the failure mode after the preventive/corrective actions have been identified.
Note on R10: Re-evaluation of the occurrence rating of the failure mode after the preventive/corrective actions have been identified.
Note on S10: Re-evaluation of the detection rating of the failure mode after the preventive/corrective actions have been identified.
Note on T10: Re-evaluated Risk Priority Number based on the new SEV, OCC, & DET for the Resulting Action(s).

## FMEA Scoring
Severity |  | Occurrence |  | Detection
Safety | 9-10 | 1 in 2 | 10 | absolute certainty of non-detection | 10
High degree of customer dissatisfaction; Major rework, late delivery | 7-8 | 1 in 8 | 9 | very low: probably not detected | 9
loss of performance, delay in shipment | 4-6 | 1 in 20 | 8 | poor chance of detection, human, visual | 7-8
Minor rework | 2-3 | 1 in 40 | 7 | may detect defect, human with go-no go gage | 5-6
no effect | 1 | 1 in 80 | 6 | good chance of detection | 3-4
|  | 1 in 400 | 5 | almost certainly detect existence of a defect | 1-2
|  | 1 in 1000 (3 sigma) | 4
|  | 1 in 4000 (3.5 sigma) | 3
|  | Cpk > 1.33 (4 sigma) | 2
|  | Cpk > 1.67 (5 sigma) | 1

## 921C-Control Plan
Q.C. Form 921C - Control Plan
Prototype Pre-Launch Production
PURPOSE: This form is used to impliment controls and mitigate risk for the production process steps
Control Plan#: |  |  | Supplier Key Contact & Phone #: |  |  |  |  | Control Plan Date (orig): |  |  | Control Plan Date (rev):
Item / Part#: |  | Item/Part Rev Level: | Supplier Core Team: |  |  |  |  | Customer Engr'g Approval & Approval Date (if req'd):
Part Name / Description: |  |  | Supplier Control Plan Approval / Date: |  |  |  |  | Customer Quality Approval & Approval Date (if req'd):
Supplier / Plant: |  |  |  | Supplier #: |  |  |  | Other Approvals & Approval Dates (if req'd):
- Additional lines or rows can be added as needed; Select row, right click & select copy, choose location for new row(s), right click & select "Insert Copied Cells."
Part / Process Number | Process Name / Operation Description | Machine, Device, Jig, Tools For Mfg. | Characteristics |  |  | Special Char. Class. | Methods |  |  |  |  | Reaction Plan
|  |  | No. | Products | Process |  | Production / Process Specification / Tolerance | Evaluation Measurement Technique | Sample |  | Control Method
[9 empty] | Size | Freq.
Note on B4: Enter the control plan #.
Note on B5: Enter the item / part number. (Part# is auto-populated from PSW.)
Note on B6: Enter the part name / description. (Part name is auto-populated from PSW.)
Note on B7: Enter the name of the supplying organization. (Supplier Name is auto-populated from PSW.)
Note on D5: Enter item / part revision level. (Rev# is auto-populated from PSW.)
Note on G7: Enter the Woodward assigned supplier number of the supplying organization. (Supplier# is auto-populated from PSW.)
Note on G4: Enter supplying organization key contact name.
Note on G5: Enter the names of the supplying organization team members that were involved in creating this control plan.
Note on G6: Enter the name of the person within supplying organization responsible for the supplier control plan approval.
Note on N4: Enter the date the latest control plan revision / update.
Note on L5: Enter name of customer engineering control plan approver.
Note on L6: Enter name of customer quality control plan approver.
Note on L7: Enter name(s) of other applicable control plan approver(s).
Note on A9: Enter part / process step reference # (consistent numbering within Process Flow, PFMEA, & Control Plan).
Note on B9: Identify the process / operation name from process flow that best describes the activity being addressed.
Note on C9: Identify the process equipment used within manufacturing.
Note on E10: Enter the unique feature / requirement identifier # (consistent numbering within design record, dimensional results, and control plan).
Note on F10: List product characteristics, features or properties of part, component or assembly that are described on drawings or other primary engineering information for which process controls are routinely tracked during normal operations.
Note on I10: Enter the specification and tolerance per the design record.
Note on J10: Describe the measurement system or technique (gages, fixtures, tools, and/or test equipment) utilized to evaluate the specification.
Note on M10: Provide brief description of how operation will be controlled (based on analysis of process). Control method should be continually evaluated for effectiveness of process control.
Note on H9: This column is to be used to identify special characteristic classifications (e.g., "KEY" or "KCC", critical, major, significant). A symbols legend/key to be included with control plan.
Note on N9: Specify corrective actions necessary to avoid producing non-conforming products or operating out of control. Also identify the person responsible for the reaction plan.
Note on E9: Distinguishing feature, dimension or property of a process or its output (product) on which variable or attribute data can be collected.
Note on I9: Systematic plan using procedures and other tools to control a process.
Note on G10: List process variables (input variables) that have a cause and effect relationship with the identified product characteristic that must be controlled to minimize product variation.
Note on K10: Representative population of parts evaluated to requirements in order to verify effective control.
Note on K12: Identify sample size.
Note on L12: Identify sampling frequency.
Note on K4: Enter the date the original control plan was compiled.
Note on D7: Enter the supplying organization plant name / location. (Supplier Plant Name / Location is auto-populated from PSW.)
Note on I6: Enter supplying organization's approval date of supplier control plan.
Note on I4: Enter supplying organization key contact's phone#.
Note on N5: Enter customer engineering control plan approval date.
Note on N6: Enter customer quality control plan approval date.
Note on N7: Enter other applicable control plan approval date(s).